## Bill of Materials-Lixie_Tube
Comment | Description | Designator | Footprint | LibRef | Quantity
47uF | Capacitor | C1, C2 | 0805C | C | 2
10uF | Capacitor | C3 | 0805C | C | 1
Diode_SK6812MINI | SMD LED 3535 | D1, D2, D3, D4, D5, D6, D7, D8, D9, D10 | SK6812MINI | Diode_SK6812MINI | 10
WS2812_Through_Hole |  | D11 | WS2812_Through_Hole | WS2812_Through_Hole | 1
WS2812_Through_Hole_Thin | WS2812 Through Hole LED | D12 | WS2812_Through_Hole_smaller | WS2812_Through_Hole_Thin | 1
B4B-XH-A(LF)(SN) | CONN HEADER VERT 4POS 2.5MM | J1 | FP-B4B-XH-A_LF_SN-MFG | CMP-17439-000250-1 | 1
B2B-XH-AM(LF)(SN) | CONN HEADER VERT 2POS 2.5MM | J2 | FP-B2B-XH-AM_LF_SN-MFG | CMP-17439-000037-1 | 1
Header 4 | Header, 4-Pin | P1, P2, P3 | HDR1X4 | Header 4 | 3
Header 2 | Header, 2-Pin | P4, P5, P6, P8 | HDR1X2 | Header 2 | 4
Header 4X2 | Header, 4-Pin, Dual row | P7 | HDR2X4 | Header 4X2 | 1
470 | Resistor | R1 | 0805 | R | 1